## pi-hat-bom
Generated | Wed 27 Jun 2018 11:49:41 NZST
Ref | Qty | Value | Footprint | Digikey | Digikey2
BT2 | 1 | 1206 | pi-hat-footprints:CR1220 | BC501SM-ND | SY033-ND
C3 C5 C20 C19 C12 | 5 | 10uF | Capacitors_SMD:C_0805_HandSoldering | 490-5523-1-ND
C4 C16 | 2 | 100nF | Capacitors_SMD:C_0805_HandSoldering | 720-1756-1-ND
C11 | 1 | 820uF | Capacitors_THT:CP_Radial_D10.0mm_P5.00mm | 1189-2915-ND
C18 C17 | 2 | 10uF | Capacitors_SMD:C_0603_HandSoldering | 445-11238-1-ND
C13 C14 C15 | 3 | 22uF | Capacitors_SMD:C_0805_HandSoldering | 490-10749-1-ND
C1 C2 | 2 | 1uF | Capacitors_SMD:C_0805_HandSoldering | 732-7625-1-ND
D1 | 1 | LED | LEDs:LED_0603_HandSoldering | 160-1447-1-ND
D2 | 1 | LED_GREEN | LEDs:LED_0603_HandSoldering | 160-1446-1-ND
D4 | 1 | D | Diodes_SMD:D_SOD-323_HandSoldering | 1N4148WXTPMSCT-ND
D3 | 1 | D_Zener | Diodes_SMD:D_SOD-323_HandSoldering | MM3Z4V3BCT-ND
J1 | 1 | Raspberry_Pi_2_3 | Pin_Headers:Pin_Header_Straight_2x20_Pitch2.54mm | SAM8767-ND | S9200-ND
J2 | 1 | Conn_SPI | Connectors_JST:JST_XH_B04B-XH-A_04x2.50mm_Straight | 455-2249-ND
J4 | 1 | Conn_01x08 | Connectors_JST:JST_XH_B08B-XH-A_08x2.50mm_Straight | 455-2251-ND
J7 | 1 | USB_OUT | Connector_USB:USB_A_Horizontal | ED2989-ND
J5 | 1 | USB_B | Connector_USB:USB_B_Horizontal | ED2983-ND
J6 | 1 | Conn_01x02 | Connectors:bornier2 | A98333-ND
J9 | 1 | Conn_01x02 | Connectors_JST:JST_XH_B02B-XH-A_02x2.50mm_Straight | 455-2247-ND
J3 | 1 | Jack-DC | Connectors:BARREL_JACK | CP-002A-ND
L2 | 1 | 1.5uH | pi-hat-footprints:ETQP3MxxxKVP | P19760CT-ND
Q1 Q5 | 2 | Q_NMOS_GDS | TO_SOT_Packages_SMD:SC-59_Handsoldering | 785-1015-1-ND
Q3 | 1 | Q_NMOS_GDS | TO_SOT_Packages_SMD:SOT-223 | NTF3055L108T1GOSCT-ND
R8 R15 R7 R9 R17 | 5 | 100K | Resistors_SMD:R_0603_HandSoldering | CR0603-FX-1003ELFCT-ND
R3 R2 R6 | 3 | 470R | Resistors_SMD:R_0603_HandSoldering | 311-470HRCT-ND
R12 | 1 | 634K | Resistors_SMD:R_0603_HandSoldering | 541-634KHCT-ND
R16 R1 | 2 | 1K | Resistors_SMD:R_0603_HandSoldering | 311-1.0KGRCT-ND
R4 R18 | 2 | 10K | Resistors_SMD:R_0603_HandSoldering | A126331CT-ND
SW1 | 1 | SW_DPST_x2 | switch-footprint:CJS-1200A1 | 563-1021-1-ND
U2 | 1 | MAX98357 | Housings_DFN_QFN:QFN-16-1EP_3x3mm_Pitch0.5mm | MAX98357AETE+TCT-ND
U5 | 1 | ATTINY85-20SU | Housings_DIP:DIP-8_W7.62mm_Socket | AE9986-ND
U7 | 1 | TPS630701 | pi-hat-footprints:TPS63070 | 296-44765-1-ND
U6 | 1 | PCF8523 | Housings_SOIC:SOIC-8_3.9x4.9mm_Pitch1.27mm | 568-5306-1-ND
Y2 | 1 | 32.768 | Crystals:Crystal_SMD_SeikoEpson_MC306-4pin_8.0x3.2mm_HandSoldering | 535-10240-1-ND